## Verification Plan
Label | Design Requirement Description | Stimulus Generation | UVM Sequence(s) | Functional Coverage | Functionality Check
FIFO_1 | When the reset is asserted (rst_n = 0), the FIFO must reset asynchronously. The internal write pointer, read pointer and counter must be 0, wr_ack/overflow/underflow must be 0 and the FIFO must be considered empty. | fifo_reset_seq drives rst_n = 0 at the start of the simulation (driven on the falling clock edge, so it is asynchronous to the clock). fifo_write_read_seq random phase does not force rst_n, so reset_c asserts it at random (5%) while the FIFO holds data. | fifo_reset_seq; fifo_write_read_seq (random phase) | Reset items in the random phase fill the cross_empty bins with wr_en = 1 (reset requested while a write is requested). | Reset assertions a_reset_count, a_reset_wr_ptr, a_reset_rd_ptr, a_reset_flags. Scoreboard clears its reference queue when rst_n = 0.
FIFO_2 | When wr_en is asserted and the FIFO is not full, the input data must be written successfully and wr_ack must be asserted. | fifo_write_only_seq: 15 back-to-back writes with random data_in (rst_n = 1, wr_en = 1, rd_en = 0). Random phase: wr_en is high 70% of the time. | fifo_write_only_seq; fifo_write_read_seq | wr_en_cp, wr_ack_cp, cross_wr_ack (wr_en x rd_en x wr_ack). | p_wr_ack. Scoreboard stores the accepted word in mem_ref and later compares it with data_out.
FIFO_3 | When a write is attempted while the FIFO is full, the write must be rejected, overflow must be asserted, wr_ack must stay 0 and the FIFO contents must not be corrupted. | fifo_write_only_seq keeps writing after the 8th word (items 9 to 15 are attempts on a full FIFO). The random phase adds more attempts. | fifo_write_only_seq; fifo_write_read_seq | overflow_cp, cross_overflow, cross_full (wr_en = 1 with full = 1). | p_overflow, p_no_ack_when_full. Scoreboard does not push when mem_ref is full, so later reads expose any corruption.
FIFO_4 | When a read is attempted while the FIFO is empty, the read must be rejected, underflow must be asserted and the FIFO contents must not be corrupted. | fifo_read_only_seq keeps reading after the 8th word (items 9 to 15 are attempts on an empty FIFO). fifo_write_read_seq starts at an empty FIFO with wr_en = rd_en = 1. | fifo_read_only_seq; fifo_write_read_seq | underflow_cp, cross_underflow, cross_empty (rd_en = 1 with empty = 1). | p_underflow. Scoreboard does not pop when mem_ref is empty.
FIFO_5 | When the internal count is zero the empty flag must be asserted. The FIFO enters the empty state after the last valid entry is read. | fifo_read_only_seq drains the full FIFO to count = 0. Random reads and writes revisit the empty state many times. | fifo_read_only_seq; fifo_write_read_seq | empty_cp, cross_empty (all wr_en x rd_en combinations with empty = 1). | p_empty. Cover directive p_empty proves the state was reached.
FIFO_6 | When the internal count equals FIFO_DEPTH the full flag must be asserted. The FIFO enters the full state after FIFO_DEPTH valid writes. | fifo_write_only_seq fills the FIFO from empty to full (8th write). | fifo_write_only_seq; fifo_write_read_seq | full_cp, cross_full (all valid wr_en x rd_en combinations with full = 1). | p_full. Cover directive p_full.
FIFO_7 | When the internal count reaches FIFO_DEPTH - 1 the almostfull flag must be asserted (only one more write can be performed before the FIFO is full). | fifo_write_only_seq passes through count = 7 on the 7th write. Random phase revisits it. | fifo_write_only_seq; fifo_write_read_seq | almostfull_cp, cross_almostfull (wr_en x rd_en x almostfull). | p_almostfull. Cover directive p_almostfull.
FIFO_8 | When the internal count equals 1 the almostempty flag must be asserted (only one more read can be performed before the FIFO is empty). | fifo_read_only_seq passes through count = 1 on the 7th read. fifo_write_read_seq (50 simultaneous items) keeps count = 1 for a long time. | fifo_read_only_seq; fifo_write_read_seq | almostempty_cp, cross_almostempty (wr_en x rd_en x almostempty). | p_almostempty. Cover directive p_almostempty.
FIFO_9 | After FIFO_DEPTH valid writes or reads, the corresponding write or read pointer must wrap around from FIFO_DEPTH - 1 back to 0. | Writes wrap in fifo_write_only_seq (8th write); reads wrap in fifo_read_only_seq (8th read); the 50 simultaneous items wrap both pointers repeatedly. | fifo_write_only_seq; fifo_read_only_seq; fifo_write_read_seq | Cover directives p_wr_wrap and p_rd_wrap (sequential domain coverage). | p_wr_wrap, p_rd_wrap. Scoreboard checks FIFO order across the wrap.
FIFO_10 | The internal write pointer, read pointer and counter must never exceed the valid FIFO range at any time. | Long randomized run (2000 items) with 5% reset, 70% writes and 30% reads, so the FIFO moves through all occupancy levels. | fifo_write_read_seq (random phase) | Occupancy extremes: empty_cp, almostempty_cp, almostfull_cp, full_cp. Cover directives p_empty to p_full. | p_threshold (count <= FIFO_DEPTH, wr_ptr < FIFO_DEPTH, rd_ptr < FIFO_DEPTH).
FIFO_11 | When wr_en and rd_en are both high the FIFO must follow the specification: when empty only the write takes place; when full only the read takes place; otherwise both operations take place. | fifo_write_read_seq: 50 items with wr_en = rd_en = 1 starting from an empty FIFO, then random items that reach full and intermediate occupancy. | fifo_write_read_seq | wr_en = 1, rd_en = 1 bins of cross_empty, cross_full, cross_almostempty and cross_almostfull. | p_wr_rd_empty, p_wr_rd_full, p_wr_rd_mid (count update rules). Scoreboard applies the same push/pop rules.
FIFO_12 | The sequential data_out must correspond to the correct FIFO entry on a valid read, preserving first-in, first-out order. | Every sequence uses randomize() for data_in, so every word is different and an ordering error is easy to detect. | All sequences | wr_en_cp and rd_en_cp (every read and write is observed). | Scoreboard: reference queue mem_ref, expected value = mem_ref.pop_front(), compared with data_out (SB_PASS / SB_FAIL, summary in report_phase).

## Assertions
Plan label | Feature | Assertion | Name / type
FIFO_1 | When rst_n = 0 the counter is 0 | always_comb if (!rst_n) a_reset_count: assert final (count == 0) | Deferred immediate (assert final)
FIFO_1 | When rst_n = 0 the write pointer is 0 | always_comb if (!rst_n) a_reset_wr_ptr: assert final (wr_ptr == 0) | Deferred immediate (assert final)
FIFO_1 | When rst_n = 0 the read pointer is 0 | always_comb if (!rst_n) a_reset_rd_ptr: assert final (rd_ptr == 0) | Deferred immediate (assert final)
FIFO_1 | When rst_n = 0 wr_ack, overflow and underflow are 0 | always_comb if (!rst_n) a_reset_flags: assert final (!wr_ack && !overflow && !underflow) | Deferred immediate (assert final)
FIFO_2 | A write to a non-full FIFO is acknowledged | @(posedge clk) disable iff (!rst_n) (wr_en && !full) ¦=> wr_ack | p_wr_ack
FIFO_3 | A write to a full FIFO is not acknowledged | @(posedge clk) disable iff (!rst_n) (wr_en && full) ¦=> !wr_ack | p_no_ack_when_full
FIFO_3 | A write to a full FIFO raises overflow | @(posedge clk) disable iff (!rst_n) (wr_en && full) ¦=> overflow | p_overflow
FIFO_4 | A read from an empty FIFO raises underflow | @(posedge clk) disable iff (!rst_n) (rd_en && empty) ¦=> underflow | p_underflow
FIFO_5 | count = 0 means empty | @(posedge clk) disable iff (!rst_n) (count == 0) ¦-> empty | p_empty
FIFO_6 | count = FIFO_DEPTH means full | @(posedge clk) disable iff (!rst_n) (count == FIFO_DEPTH) ¦-> full | p_full
FIFO_7 | count = FIFO_DEPTH-1 means almostfull | @(posedge clk) disable iff (!rst_n) (count == FIFO_DEPTH-1) ¦-> almostfull | p_almostfull
FIFO_8 | count = 1 means almostempty | @(posedge clk) disable iff (!rst_n) (count == 1) ¦-> almostempty | p_almostempty
FIFO_9 | Write pointer wraps from FIFO_DEPTH-1 to 0 | @(posedge clk) disable iff (!rst_n) (wr_ptr == FIFO_DEPTH-1 && wr_en && !full) ¦=> (wr_ptr == 0) | p_wr_wrap
FIFO_9 | Read pointer wraps from FIFO_DEPTH-1 to 0 | @(posedge clk) disable iff (!rst_n) (rd_ptr == FIFO_DEPTH-1 && rd_en && !empty) ¦=> (rd_ptr == 0) | p_rd_wrap
FIFO_10 | Counter and pointers never exceed the valid range | @(posedge clk) disable iff (!rst_n) (count <= FIFO_DEPTH) && (wr_ptr < FIFO_DEPTH) && (rd_ptr < FIFO_DEPTH) | p_threshold
FIFO_11 | wr_en and rd_en together on an empty FIFO: only the write happens (count + 1) | @(posedge clk) disable iff (!rst_n) (wr_en && rd_en && empty) ¦=> (count == $past(count) + 1) | p_wr_rd_empty
FIFO_11 | wr_en and rd_en together on a full FIFO: only the read happens (count - 1) | @(posedge clk) disable iff (!rst_n) (wr_en && rd_en && full) ¦=> (count == $past(count) - 1) | p_wr_rd_full
FIFO_11 | wr_en and rd_en together on a partly filled FIFO: both happen (count unchanged) | @(posedge clk) disable iff (!rst_n) (wr_en && rd_en && !empty && !full) ¦=> (count == $past(count)) | p_wr_rd_mid

## Sequences
UVM sequence | Items | Simulation time (10 ns per item) | Constraint used | What it exercises | Plan labels
fifo_reset_seq | 1 | 0 - 10 ns | rst_n = 0, wr_en = 0, rd_en = 0, data_in = 0 (assigned directly, no randomize) | Put the DUT in a known state; asynchronous reset | FIFO_1
fifo_write_only_seq | 15 | 10 - 160 ns | randomize() with { rst_n == 1; wr_en == 1; rd_en == 0; } | Fill the FIFO (count 1 to 8), pass almostfull (75 ns), reach full (85 ns), overflow attempts from 95 ns, write pointer wraps | FIFO_2, 3, 6, 7, 9, 12
fifo_read_only_seq | 15 | 160 - 310 ns | randomize() with { rst_n == 1; wr_en == 0; rd_en == 1; } | Drain the FIFO (count 8 to 0), pass almostempty (225 ns), reach empty (235 ns), underflow attempts from 245 ns, read pointer wraps | FIFO_4, 5, 8, 9, 12
fifo_write_read_seq (simultaneous part) | 50 | 310 - 810 ns | randomize() with { rst_n == 1; wr_en == 1; rd_en == 1; } | Start on an empty FIFO: only the write happens; then count stays 1 while data flows through; both pointers wrap repeatedly | FIFO_8, 9, 11, 12
fifo_write_read_seq (random part) | 2000 | 810 - 20,810 ns | randomize() using the class constraints: reset_c (reset 5%), wr_en_c (70%), rd_en_c (30%) | Random traffic with resets: reaches full, empty, almostfull, almostempty, simultaneous operations at every occupancy level, reset while the FIFO holds data | FIFO_1, 10, 11, 12

## Coverage Exclusions
Cross | Excluded bins | ignore_bins name | Justification
cross_full | wr_en = 0 / 1, rd_en = 1, full = 1 (2 bins) | ignore_bins full_with_read | A read always leaves the FIFO not full: with rd_en = 1 the count goes down by one, or stays unchanged when a write happens as well. The monitor samples full after the clock edge, so full = 1 together with rd_en = 1 cannot occur for any stimulus.
cross_overflow | wr_en = 0, rd_en = 0 / 1, overflow = 1 (2 bins) | ignore_bins overflow_without_write | overflow is raised only as the response to a write attempt on a full FIFO (wr_en = 1). With wr_en = 0 it is always 0.
cross_underflow | wr_en = 0 / 1, rd_en = 0, underflow = 1 (2 bins) | ignore_bins underflow_without_read | underflow is raised only as the response to a read attempt on an empty FIFO (rd_en = 1). With rd_en = 0 it is always 0.
cross_wr_ack | wr_en = 0, rd_en = 0 / 1, wr_ack = 1 (2 bins) | ignore_bins ack_without_write | wr_ack is raised only as the response to a write request (wr_en = 1). With wr_en = 0 it is always 0.
Note | The two bins <wr_en=1, rd_en=0/1, empty=1> of cross_empty are NOT excluded: they are reachable (a reset asserted while a write is requested) and are covered by the reset items of the random phase.